## APC Hollow all handles
TPGen2 Hollow panel - STEP Guide
APC
2026-04-23
How to create fully assembled models
1. Use provided fully assembled model TPL-H-APC-110 as an example.
2. Select the Handles models and make changes if necessary.
3. Select the Lock body with shims models and make changes if necessary. Not required for double handles.
4. Cut the Tranmission rods with bolts and adaptors model to length to suit the panel height.
5. Create a full assembly with the above 3 assemblies and make adjustment if necessary.
6. The lock body and handle models are provided with zinc diecast handles. If stainless steel handles are required then replace the zinc handles with the stainless handle moldels provided.
Features can be modified
Lock body offset |  | Measured from inside face of panel to centre of lock body - refer to the graphic to the right. Change if needed.
Spindle length |  | Measured from spindle exposed end to the back of handle escutcheon. Modify the length according to the table if necessary.
For zinc diecast handles, the 100mm long spindle can be cut to fit if needed.
Shims |  | Delete and replace shims from individual models as necessary.
Tranmission rods with bolts and adaptors |  | Cut to length to suit panel height.
Bolts |  | Delete and replace bolts from individual models as necessary.
Bolt guides |  | Insert into models if required.
Fully assembled model
Configuration |  |  |  |  | Handle | STEP
40mm thick X 2440mm high panel, ouward opening, left-hand, double handle, keyed, locked |  |  |  |  | Zinc diecast | TPL-H-APC-110
Handles
Panel thickness | Opening | Handle |  |  | Spindle depth | Lock body |  | Cylinder | Lock body offset (change in model) | Lock state | STEP
Any | Any | Zinc diecast | Single | TPL-055-01 | 25 | non-keyed | TPL-004 | ~ | 16.0 to 27.0 | unlocked - left | TPL-H-APC-101-A
[10 empty] | unlocked - right | TPL-H-APC-101-B
[10 empty] | locked - vertical | TPL-H-APC-101-C
[5 empty] | 37 |  |  |  | 16.0 to 32.0 | unlocked - left | TPL-H-APC-101-A
[10 empty] | unlocked - right | TPL-H-APC-101-B
[10 empty] | locked - vertical | TPL-H-APC-101-C
|  |  |  | TPL-056-01 | 25 |  | TPL-025 |  | 16.0 to 27.0 | unlocked - left | TPL-H-APC-102-A
[10 empty] | unlocked - right | TPL-H-APC-102-B
[10 empty] | locked - vertical | TPL-H-APC-102-C
[5 empty] | 37 |  |  |  | 16.0 to 32.0 | unlocked - left | TPL-H-APC-102-A
[10 empty] | unlocked - right | TPL-H-APC-102-B
[10 empty] | locked - vertical | TPL-H-APC-102-C
|  |  |  | TPL-057-01 | 25 | Keyed |  | TPL-022 | 16.0 to 19.0 | unlocked - left | TPL-H-APC-103-A
[10 empty] | unlocked - right | TPL-H-APC-103-B
[10 empty] | locked - vertical | TPL-H-APC-103-C
[5 empty] | 37 |  |  | TPL-023 | 20.0 to 28.0 | unlocked - left | TPL-H-APC-104-A
[10 empty] | unlocked - right | TPL-H-APC-104-B
[10 empty] | locked - vertical | TPL-H-APC-104-C
38.0 to 42.0 |  |  | Double | TPL-054-01 | 38 |  | TPL-003 | TPL-036 | 17.5 to 19.0 | unlocked - left | TPL-H-APC-105-A
[10 empty] | unlocked - right | TPL-H-APC-105-B
[10 empty] | locked - vertical | TPL-H-APC-105-C
42.0 to 46.0 |  |  |  |  | 42 |  |  | TPL-021 | 20.0 to 28.0 | unlocked - left | TPL-H-APC-106-A
[10 empty] | unlocked - right | TPL-H-APC-106-B
[10 empty] | locked - vertical | TPL-H-APC-106-C
46.0 to 50.0 |  |  |  |  | 46 |  |  |  |  | unlocked - left | TPL-H-APC-106-A
[10 empty] | unlocked - right | TPL-H-APC-106-B
[10 empty] | locked - vertical | TPL-H-APC-106-C
SS Handles
Type | Part number | Spindle length | Handle state | STEP
Single | TPL-075-01 | 25 | Left | TPL-SS-001-25-A
|  |  | Right | TPL-SS-001-25-B
|  |  | Vertical | TPL-SS-001-25-C
|  | 37 | Left | TPL-SS-001-37-A
|  |  | Right | TPL-SS-001-37-B
|  |  | Vertical | TPL-SS-001-37-C
| TPL-077-01 | 25 | Left | TPL-SS-002-25-A
|  |  | Right | TPL-SS-002-25-B
|  |  | Vertical | TPL-SS-002-25-C
|  | 37 | Left | TPL-SS-002-37-A
|  |  | Right | TPL-SS-002-37-B
|  |  | Vertical | TPL-SS-002-37-C
Double internal | TPL-074-02 | 43 | Left | TPL-SS-002-43-A
|  |  | Right | TPL-SS-002-43-B
|  |  | Vertical | TPL-SS-002-43-C
|  | 56 | Left | TPL-SS-002-56-A
|  |  | Right | TPL-SS-002-56-B
|  |  | Vertical | TPL-SS-002-56-C
Double external |  | n/a | Left | TPL-SS-003-00-A
|  |  | Right | TPL-SS-003-00-B
|  |  | Vertical | TPL-SS-003-00-C
Lock body with shims
Keying | Part number | Lock state | Opening | Cylinder | Panel thickness | Model Number
non-keyed | TPL-004 | unlocked | Both | ~ | ~ | TPL-H-APC-107-U
|  | locked |  |  |  | TPL-H-APC-107-L
keyed | TPL-025 & TPL-003 | unlocked |  | ~ | ~ | TPL-H-APC-108-U
|  | locked |  |  |  | TPL-H-APC-108-L
Lock cylinders
Part number | Cylinder type | Security | Handing | Model Number
TPL-022 | Single | 3 pin | Left | TPL-H-APC-012-L
|  |  | Right | TPL-H-APC-012-R
TPL-023 |  | 5 pin | Left | TPL-H-APC-013-L
|  |  | Right | TPL-H-APC-013-R
TPL-036 | Double | 3 pin - 5 pin | Left | TPL-H-APC-014-L
|  |  | Right | TPL-H-APC-014-R
TPL-021 |  | 5 pin - 5 pin | Left | TPL-H-APC-015-L
|  |  | Right | TPL-H-APC-015-R
Shims
Thickness | Part number | Model Number
5mm | TPL-038-05 | TPL-H-APC-016
8mm | TPL-038-08 | TPL-H-APC-017
16mm | TPL-038-16 | TPL-H-APC-018
Tranmission rods with bolts and adaptors
Part number | Bolt |  |  | Model Number
TPL-041 | TPL-033-A | 12.7 dia, double flat |  | TPL-H-APC-021
| TPL-033-B | 12.7 dia, single flat |  | TPL-H-APC-022
| TPL-033-C | 12.5 dia, single flat | TPL-038-16 | TPL-H-APC-023
| TPL-033-D | 12.0 dia, single flat |  | TPL-H-APC-024
| TPL-033-E | 11.5 dia, single flat |  | TPL-H-APC-025
| TPL-033-F | 8mm square |  | TPL-H-APC-026
Bolt guides
Part number |  |  |  | Model Number
TPL-034 | ID 0.512" (13mm), single flat, 1/2" (13mm) offset |  |  | TPL-H-APC-027
TPL-035 | ID 0.488" (12.4mm), single flat, 13/16" (20mm) offset |  |  | TPL-H-APC-028